## 5 Boards
Power Section - Buck_LDO
# | Item Type | Designator | Description | Footprint | Manufacturer Part Number | Manufacturer | Alternate Part Number | LCSC Part Number | Value | Quantity | Quantity (5 Boards) | MOQ (5 Boards) | Links | Unit Cost (5 Boards) | Total Cost (5 Boards) | Remarks
1 | Capacitor | C137 | CAP CER 2200PF 50V X7R 0603 | Cap-0603 | CC0603KRX7R9BB222 | Yageo | ------- | C107082 | 2.2nF | 1 | 5 | 100 | LCSC | 0.0026 | 0.26
2 | Capacitor | C138 | MLCC 3.3nF 50V X7R 0603 | Cap-0603 | 0603B332K500CT | Walsin Technologies | ------- | C302028 | 3.3nF | 1 | 5 | 100 | LCSC | 0.0029 | 0.29
3 | Capacitor | C139, C140, C249, C250 | CAP CER 2.2UF 100V X7T 0805 | Cap-0805 | GRM21BD72A225KE01L | Murata | ------- | C2981733 | 2.2uF | 4 | 20 | 25 | LCSC | 0.1742 | 4.355
4 | Capacitor | C141, C251, C252 | CAP CER 0.1UF 100V X7R 0603 | Cap-0603 | CC0603KRX7R0BB104 | Yageo | ------- | C113803 | 0.1uF | 3 | 15 | 100 | LCSC | 0.0049 | 0.49
5 | Capacitor | C142, C143 | CAP CER 22UF 35V X5R 0805 | Cap-0805 | C2012X5R1V226MT000E | TDK Corporation | ------- | C338080 | 22uF | 2 | 10 | 15 | LCSC | 0.1722 | 2.583
6 | Capacitor | C144 | CAP CER 56PF 50V C0G/NPO 0402 | Cap-0402 | CC0402FRNPO9BN560 | Yageo | ------- | C526981 | 56pF | 1 | 5 | 100 | LCSC | 0.0035 | 0.35
7 | Capacitor | C198 | CAP CER 22PF 50V C0G/NP0 0402 | Cap-0402 | 04025A220FAT2A | Kyocera AVX | ------- | C597022 | 22pF | 1 | 5 | 100 | LCSC | 0.0101 | 1.01
8 | Capacitor | C199, C200 | CAP CER 22UF 6.3V X5R 0603 | Cap-0603 | CC0603MRX5R5BB226 | Yageo | ------- | C109448 | 22uF | 2 | 10 | 100 | LCSC | 0.0193 | 1.93
9 | Capacitor | C201, C203, C257, C263, C265, C271, C273 | CAP CER 0.1UF 10V X5R 0201 | CAP-0201 | CC0201KRX5R6BB104 | Yageo | ------- | C190183 | 100nF | 7 | 35 | 100 | LCSC | 0.0011 | 0.11
10 | Capacitor | C202, C262, C264, C268, C272 | CAP CER 10UF 10V X5R 0603 | Cap-0603 | CC0603KRX5R6BB106 | Yageo | ------- | C326057 | 10uF | 5 | 25 | 40 | LCSC | 0.0271 | 1.084
11 | Capacitor | C204, C266, C274 | CAP CER 0.1UF 10V X5R 0201 | CAP-0201 | CC0201KRX5R6BB104 | Yageo | ------- | C190183 | DNP | 3 | 15 | - | - | - | - | DO NOT PLACE
12 | Capacitor | C253, C254 | CAP CER 22UF 25V X5R 0805 | Cap-0805 | GRM21BR61E226ME44L | Murata | ------- | C86816 | 22uF | 2 | 10 | 20 | LCSC | 0.0426 | 0.852
13 | Capacitor | C255 | CAP CER 270PF 50V C0G/NPO 0402 | Cap-0402 | CC0402JRNPO9BN271 | Yageo | ------- | C107003 | 270pF | 1 | 5 | 100 | LCSC | 0.0025 | 0.25
14 | Capacitor | C256 | CAP CER 10000PF 25V X5R 0402 | Cap-0402 | CC0402KRX5R8BB103 | Yageo | ------- | C576726 | 0.01uF | 1 | 5 | 100 | LCSC | 0.0011 | 0.11
15 | Capacitor | C258 | CAP CER 1UF 50V X5R 0603 | Cap-0603 | CL10A105KB8NNNC | Samsung | ------- | C15849 | 1uF | 1 | 5 | 100 | LCSC | 0.0045 | 0.45
16 | Capacitor | C259 | CAP CER 12PF 50V C0G/NP0 0402 | Cap-0402 | GJM1555C1H120GB01D | Murata | ------- | C161305 | 12pF | 1 | 5 | 10 | LCSC | 0.0363 | 0.363
17 | Capacitor | C260 | CAP CER 390PF 50V C0G 0402 | Cap-0402 | CGA2B2C0G1H391J050BA | TDK | GRM1555C1H391JA01D | C76967 | 390pF | 1 | 5 | 100 | LCSC | 0.0033 | 0.33
18 | Capacitor | C261, C267 | CAP CER 47PF 50V C0G/NP0 0402 | Cap-0402 | GCM1555C1H470FA16D | Murata | ------- | C393684 | 47pF | 2 | 10 | 20 | LCSC | 0.0211 | 0.422
19 | Diode | D29 | DIODE GEN PURP 100V 250MA SOD523 | SOD-523 | BAS516,115 | Nexperia | ------- | C10037 | - | 1 | 5 | 20 | LCSC | 0.0173 | 0.346
20 | Inductor | L6 | 2A 68uH ±20% 2.5A SMD,6.6x7.1mm Power Inductors ROHS | Custom | PSPMAA0605H-680M-IGF | PROD Tech | ------- | C2983094 | 68uH | 1 | 5 | 10 | LCSC | 0.1476 | 1.476
21 | Inductor | L8, L10, L11 | 2.8A 2.2uH ±20% 60mΩ 4A SMD,3.4x3x1.8mm Power Inductors ROHS | Custom | MHP0302-2R2M | Me-TECH | ------- | C2934937 | 2.2uH | 3 | 15 | 20 | LCSC | 0.1924 | 3.848
22 | Inductor | L9 | FIXED IND 6.8UH 7A 33.4 MOHM SMD | Custom | IHLP3232DZER6R8M11 | Vishay Dale | ------- | C845060 | 6.8uH | 1 | 5 | 6 | LCSC | 0.9219 | 5.5314
23 | LED | LED3 | LED GREEN CLEAR CHIP SMD | LED-0402 | XZVG68W-2 | SunLED | NCD0402C1 | C130722 | - | 1 | 5 | 10 | LCSC | 0.036 | 0.36
24 | LED | LED4 | LED YELLOW CLEAR CHIP SMD | LED-0402 | XZMYK68W-2 | SunLED | NCD0402Y1 | C130721 | - | 1 | 5 | 10 | LCSC | 0.0385 | 0.385
25 | MOSFET | Q13 | MOSFET N-CH 80V 7A/23A TDSON-8-5 | PG-TDSON-8 | BSC340N08NS3G | Infineon | ------- | C83511 | - | 1 | 5 | 6 | LCSC | 0.5404 | 3.2424
26 | MOSFET | Q14 | TO-263 MOSFETs ROHS | TO-263 | IPB027N10N3G(UMW) | UMW | ------- | C19185922 | - | 1 | 5 | 6 | LCSC | 0.5467 | 3.2802
27 | Resistor | R71, R172 | RES SMD 1M OHM 1% 1/10W 0603 | Res-0603 | RC0603FR-071ML | Yageo | ------- | C105578 | 1M | 2 | 10 | 100 | LCSC | 0.0013 | 0.13
28 | Resistor | R72, R73 | RES 453K OHM 1% 1/10W 0603 | Res-0603 | RC0603FR-07453KL | Yageo | ------- | C273765 | 453K | 2 | 10 | 100 | LCSC | 0.0012 | 0.12
29 | Resistor | R74 | RES SMD 332K OHM 0.1% 1/10W 0603 | Res-0603 | RT0603BRD07332KL | Yageo | ------- | C861329 | 332K | 1 | 5 | 20 | LCSC | 0.0243 | 0.486
30 | Resistor | R75, R78 | RES SMD 100K OHM 1% 1/10W 0603 | Res-0603 | CRCW0603100KFKEA | Vishay Intertech | ------- | C844916 | 100K | 2 | 10 | 100 | LCSC | 0.0036 | 0.36
31 | Resistor | R76 | RES 49.9K OHM 1% 1/10W 0603 | Res-0603 | RC0603FR-0749K9L | Yageo | ------- | C114624 | 49K9 | 1 | 5 | 100 | LCSC | 0.0012 | 0.12
32 | Resistor | R77, R182 | RES SMD 1K OHM 1% 1/5W 0402 | Res-0402 | CRCW04021K00FKEDHP | Vishay Dale | ------- | C313354 | 1K | 2 | 10 | 20 | LCSC | 0.0207 | 0.414
33 | Resistor | R90 | RES 100 OHM 1% 1/16W 0402 | Res-0402 | RC0402FR-07100RL | Yageo | ------- | C106232 | 100R | 1 | 5 | 100 | LCSC | 0.0007 | 0.07
34 | Resistor | R118, R183, R187 | RES 20K OHM 1% 1/16W 0402 | Res-0402 | RC0402FR-0720KL | Yageo | ------- | C93942 | 20K | 3 | 15 | 100 | LCSC | 0.0007 | 0.07
35 | Resistor | R119 | RES SMD 36K OHM 1% 1/5W 0402 | Res-0402 | RCS040236K0FKED | Vishay Dale | ERJ2RKF3602X | C409031 | 36K | 1 | 5 | 100 | LCSC | 0.005 | 0.5
36 | Resistor | R120, R185 | RES 100K OHM 1% 1/16W 0402 | Res-0402 | RC0402FR-07100KL | Yageo | ------- | C60491 | 100K | 2 | 10 | 100 | LCSC | 0.0006 | 0.06
37 | Resistor | R173 | 100mW Thick Film Resistors 75V ±1% 69.8kΩ 0603 Chip Resistor - Surface Mount ROHS | Res-0603 | SCR0603F69K8 | VO | ------- | C3016381 | 69.8K | 1 | 5 | 100 | LCSC | 0.0009 | 0.09
38 | Resistor | R174 | RES 3.09K OHM 1% 1/8W 0805 | RES-0805 | RC0805FR-073K09L | Yageo | ------- | C274002 | 3.09K | 1 | 5 | 100 | LCSC | 0.0021 | 0.21
39 | Resistor | R175 | RES 5.23K OHM 1% 1/8W 0805 | RES-0805 | RC0805FR-075K23L | Yageo | ------- | C274009 | 5.23K | 1 | 5 | 100 | LCSC | 0.0026 | 0.26
40 | Resistor | R176 | 62.5mW Thick Film Resistors 50V ±100ppm/℃ ±1% 47.5kΩ 0402 Chip Resistor - Surface Mount ROHS | Res-0402 | 0402WGF4752TCE | Uniroyal | ------- | C25896 | 47.5K | 1 | 5 | 100 | LCSC | 0.0005 | 0.05
41 | Resistor | R177, R179 | RES 0 OHM JUMPER 1/10W 0603 | Res-0603 | RC0603JR-070RL | Yageo | ------- | C95177 | 0R | 2 | 10 | 100 | LCSC | 0.001 | 0.1
42 | Resistor | R178 | RES 0.015 OHM 1% 1W 1206 | Res-1206 | WSLP1206R0150FEA | Vishay Dale | ------- | C844911 | 15mR | 1 | 5 | 6 | LCSC | 0.4775 | 2.865
43 | Resistor | R180 | RES SMD 32.4K OHM 0.1% 1/8W 0805 | RES-0805 | RT0805BRD0732K4L | Yageo | ------- | C865406 | 32.4K | 1 | 5 | 20 | LCSC | 0.0369 | 0.738
44 | Resistor | R181 | RES SMD 10.4K OHM 0.1% 1/8W 0805 | RES-0805 | RT0805BRD0710K4L | Yageo | ------- | C865135 | 10.4K | 1 | 5 | 20 | LCSC | 0.037 | 0.74
45 | Resistor | R184 | 62.5mW Thick Film Resistors 50V ±100ppm/℃ ±1% 84.5kΩ 0402 Chip Resistor - Surface Mount ROHS | Res-0402 | 0402WGF8452TCE | UNI-ROYAL(Uniroyal Elec) | ------- | C26988 | 84.5k | 1 | 5 | 100 | LCSC | 0.0005 | 0.05
46 | Resistor | R186, R188 | RES 270K OHM 0.5% 1/10W 0603 | Res-0603 | RC0603DR-07270KL | Yageo | ------- | C724006 | 270K | 2 | 10 | 50 | LCSC | 0.0077 | 0.385
47 | Resistor | R189 | RES SMD 120K OHM 0.1% 1/10W 0603 | Res-0603 | RT0603BRD07120KL | Yageo | ------- | C705720 | 120K | 1 | 5 | 20 | LCSC | 0.0243 | 0.486
48 | IC | U7 | IC REG CTRLR BUCK 20TSSOP | 20-HTSSOP | LM5116MHX/NOPB | TI National Semiconductor | ------- | C13755 | - | 1 | 5 | 6 | LCSC | 1.7825 | 10.695
49 | IC | U8 | IC REG BUCK ADJ 1A 8SOPWR | 8-SO-EP_ | LM5164DDAR | Texas Instruments | ------- | C477928 | - | 1 | 5 | 6 | LCSC | 0.6142 | 3.6852
50 | IC | U15 | Step-down type SOT-23-5 DC-DC Converters ROHS | SOT-23-5 | SY8089AAAC | Silergy | ------- | C78988 | - | 1 | 5 | 10 | LCSC | 0.1536 | 1.536
51 | IC | U19, U20 | IC REG BUCK ADJ 1A SYNC SOT25 | SOT-23-5 | PAM2312AABADJ | Diodes | ------- | C157537 | - | 2 | 10 | 15 | LCSC | 0.1916 | 2.874
[12 empty] | Total Component Cost |  |  | 60.8022
[12 empty] | Single Board Cost |  |  | 12.1604
Power Section- RK809
# | Item Type | Designator | Description | Footprint | Manufacturer Part Number | Manufacturer | Alternate Part Number | LCSC Part Number | Value | Quantity | Quantity (5 Boards) | MOQ (5 Boards) | Links | Unit Cost (5 Boards) | Total Cost (5 Boards) | Remarks
1 | Capacitor | C1, C3, C6, C7, C10, C12, C30, C38, C44 | CAP CER 10UF 10V X5R 0603 | Cap-0603 | CC0603KRX5R6BB106 | Yageo | ------- | C326057 | 10uF | 9 | 45 | 60 | LCSC | 0.0271 | 1.626
2 | Capacitor | C2, C4, C5, C8, C9, C11, C28, C29 | CAP CER 22UF 6.3V X5R 0603 | Cap-0603 | CC0603MRX5R5BB226 | Yageo | ------- | C109448 | 22uF | 8 | 40 | 100 | LCSC | 0.0193 | 1.93
3 | Capacitor | C13, C14, C15, C16, C18, C19, C20, C21, C22, C23, C24, C25, C26, C27, C31, C32, C40, C42, C43 | CAP CER 1UF 10V X5R 0402 | Cap-0402 | CC0402KRX5R6BB105 | Yageo | ------- | C106254 | 1uF | 19 | 95 | 100 | LCSC | 0.0026 | 0.26
4 | Capacitor | C17 | CAP CER 4.7UF 6.3V X5R 0402 | Cap-0402 | CC0402KRX5R5BB475 | Yageo | ------- | C541466 | 4.7uF | 1 | 5 | 50 | LCSC | 0.0108 | 0.54
5 | Capacitor | C33, C36, C37 | CAP CER 0.1UF 10V X5R 0402 | Cap-0402 | CC0402KRX5R6BB104 | Yageo | ------- | C129131 | 0.1uF | 3 | 15 | 100 | LCSC | 0.0011 | 0.11
6 | Capacitor | C34, C35 | CAP CER 22PF 50V C0G/NPO 0402 | Cap-0402 | CC0402JRNPO9BN220 | Yageo | ------- | C106203 | 22PF | 2 | 10 | 100 | LCSC | 0.001 | 0.1
7 | Capacitor | C39, C41 | CAP CER 2.2UF 6.3V X5R 0402 | Cap-0402 | C1005X5R0J225KTJA0E | TDK | ------- | C343036 | 2.2uF | 2 | 10 | 20 | LCSC | 0.0285 | 0.57
8 | Diode | D1, D2 | DFN1006-2(0402) ESD Protection Devices ROHS | DFN1006-2L (Bi-Directional) | ESD5451N | TECH PUBLIC | ------- | C2936977 | - | 2 | 10 | 50 | LCSC | 0.009 | 0.45
9 | Inductor | L1, L2, L3, L4, L5 | 4.2A 470nH 合金磁胶电感 ±20% 8A SMD,3x3mm Power Inductors ROHS | Custom | YHNR3012-R47M | YJYCOIN | ------- | C20416183 | 470nH | 5 | 25 | 30 | LCSC | 0.0825 | 2.475
10 | Resistor | R1, R2 | RES 100 OHM 1% 1/16W 0402 | Res-0402 | RC0402FR-07100RL | Yageo | ------- | C106232 | 100R | 2 | 10 | 100 | LCSC | 0.0007 | 0.07
11 | Resistor | R3, R20 | RES 0 OHM JUMPER 1/16W 0402 | Res-0402 | RC0402FR-070RL | Yageo | ------- | C106231 | 0R | 2 | 10 | 100 | LCSC | 0.0006 | 0.06
12 | Resistor | R4 | RES SMD 120K OHM 0.1% 1/16W 0402 | Res-0402 | RT0402BRD07120KL | Yageo | ------- | C852501 | 120K | 1 | 5 | 50 | LCSC | 0.0201 | 1.005
13 | Resistor | R5 | RES 150K OHM 0.1% 1/16W 0402 | Res-0402 | RT0402BRD07150KL | Yageo | ------- | C852538 | 150K | 1 | 5 | 50 | LCSC | 0.0199 | 0.995
14 | Resistor | R6, R7 | RES SMD 2.2K OHM 1% 1/16W 0402 | Res-0402 | RC0402FR-072K2L | Yageo | ------- | C114762 | 2.2K | 2 | 10 | 100 | LCSC | 0.0006 | 0.06
15 | Resistor | R8 | RES 47K OHM 1% 1/16W 0402 | Res-0402 | RC0402FR-0747KL | Yageo | ------- | C93943 | 47K | 1 | 5 | 100 | LCSC | 0.0007 | 0.07
16 | Resistor | R9 | RES 10K OHM 1% 1/16W 0402 | Res-0402 | RC0402FR-0710KL | Yageo | ------- | C60490 | 10K | 1 | 5 | 100 | LCSC | 0.0005 | 0.05
17 | Resistor | R10, R14, R15, R16, R17, R18 | RES 22 OHM 1% 1/16W 0402 | Res-0402 | RC0402FR-0722RL | Yageo | ------- | C114765 | 22R | 6 | 30 | 100 | LCSC | 0.0006 | 0.06
18 | Resistor | R11 | RES 4.7K OHM 1% 1/16W 0402 | Res-0402 | RC0402FR-074K7L | Yageo | ------- | C105871 | 4.7K | 1 | 5 | 100 | LCSC | 0.0007 | 0.07
19 | Resistor | R19 | RES 22 OHM 1% 1/16W 0402 | Res-0402 | RC0402FR-0722RL | Yageo | ------- | C114765 | DNP | 1 | 5 | - | - | - | - | DO NOT PLACE
20 | Resistor | R21 | RES SMD 110K OHM 0.1% 1/10W 0603 | Res-0603 | RT0603BRE07110KL | Yageo | ------- | C861631 | 110K | 1 | 5 | 20 | LCSC | 0.0258 | 0.516
21 | Switch | SW1, SW2 | SWITCH TACTILE SPST-NO 0.05A 12V | Custom | B3U-1000P | Omron | ------- | C231329 | - | 2 | 10 | 15 | LCSC | 0.1552 | 2.328
22 | IC | U1 | QFN-68-EP(7x7) Power Management Specialized - PMIC ROHS | 68-QFN-(7x7) | RK809-2 | Rockchip | ------- | C2940552 | - | 1 | 5 | 6 | LCSC | 2.8976 | 17.3856
23 | Crystal | X1 | 32.768kHz 贴片晶振 12.5pF ±20ppm ±20ppm SMD3215-2P Crystals ROHS | SMD3215-2P | XDMCZLNDDF-0.032768MHZ | TAITIEN Elec | ------- | C521573 | 32.768kHz | 1 | 5 | 10 | LCSC | 0.2306 | 2.306
[12 empty] | Total Component Cost |  |  | 33.0366
[12 empty] | Single Board Cost |  |  | 6.6073
Processor - RV1126
# | Item Type | Designator | Description | Footprint | Manufacturer Part Number | Manufacturer | Alternate Part Number | LCSC Part Number | Value | Quantity | Quantity (5 Boards) | MOQ (5 Boards) | Links | Unit Cost (5 Boards) | Total Cost (5 Boards) | Remarks
1 | Capacitor | C45, C53, C163, C173 | CAP CER 4.7UF 10V X5R 0402 | Cap-0402 | CC0402KRX5R6BB475 | Yageo | ------- | C326586 | 4.7uF | 4 | 20 | 50 | LCSC | 0.0175 | 0.875
2 | Capacitor | C46, C47, C48, C49, C50, C51, C52, C54, C88, C89, C90, C91, C95, C96, C97, C98, C102, C103, C106, C107, C108, C113, C114, C115, C117, C159, C162, C164, C167, C168, C169, C170, C171, C172, C174, C205, C206, C207 | CAP CER 0.1UF 10V X5R 0201 | CAP-0201 | CC0201KRX5R6BB104 | Yageo | ------- | C190183 | 100nF | 38 | 190 | 200 | LCSC | 0.0011 | 0.22
3 | Capacitor | C55 | CAP CER 2.2UF 6.3V X5R 0402 | Cap-0402 | C1005X5R0J225KTJA0E | TDK | ------- | C343036 | 2.2uF | 1 | 5 | 20 | LCSC | 0.0285 | 0.57
4 | Capacitor | C56, C57, C76, C77, C85, C92, C99, C104, C109 | CAP CER 10UF 10V X5R 0603 | Cap-0603 | CC0603KRX5R6BB106 | Yageo | ------- | C326057 | 10uF | 9 | 45 | 60 | LCSC | 0.0271 | 1.626
5 | Capacitor | C58, C59, C60, C61, C62, C64, C65, C66, C67, C68, C69, C79, C80, C81, C82, C83, C84, C126 | CAP CER 0.1UF 10V X5R 0402 | Cap-0402 | CC0402KRX5R6BB104 | Yageo | ------- | C129131 | 0.1uF | 18 | 90 | 100 | LCSC | 0.0011 | 0.11
6 | Capacitor | C63 | CAP CER 100PF 50V C0G/NPO 0402 | Cap-0402 | CC0402JRNPO9BN101 | Yageo | ------- | C106200 | DNP | 1 | 5 | - | - | - | - | DO NOT PLACE
7 | Capacitor | C70, C71, C72, C73, C74, C75, C116, C197 | CAP CER 1000PF 50V C0G/NP0 0402 | Cap-0402 | GRM1555C1H102JA01D | Murata | ------- | C76947 | 1nF | 8 | 40 | 100 | LCSC | 0.0048 | 0.48
8 | Capacitor | C78, C86, C87, C93, C94, C100, C101, C105, C110, C111, C112 | CAP CER 1UF 10V X5R 0402 | Cap-0402 | CC0402KRX5R6BB105 | Yageo | ------- | C106254 | 1uF | 11 | 55 | 100 | LCSC | 0.0026 | 0.26
9 | Capacitor | C118 | CAP CER 1000PF 50V C0G/NP0 0402 | Cap-0402 | GRM1555C1H102JA01D | Murata | ------- | C76947 | DNP | 1 | 5 | - | - | - | - | DO NOT PLACE
10 | Capacitor | C127 | CAP CER 1000PF 25V C0G 0402 | Cap-0402 | C1005C0G1E102JT000F | TDK | ------- | C343059 | 1nF | 1 | 5 | 50 | LCSC | 0.0171 | 0.855
11 | Capacitor | C128 | CAP CER 0.1UF 16V X7R 0402 | Cap-0402 | CC0402JRX7R7BB104 | Yageo | ------- | C541464 | 100nF | 1 | 5 | 100 | LCSC | 0.0016 | 0.16
12 | Capacitor | C129, C130 | CAP CER 150PF 25V X7R 0402 | Cap-0402 | CC0402KRX7R8BB151 | Yageo | ------- | C541384 | 150pF | 2 | 10 | 100 | LCSC | 0.0011 | 0.11
13 | Capacitor | C133 | CAP CER 0.1UF 16V X5R 0402 | Cap-0402 | CC0402KRX5R7BB104 | Yageo | ------- | C106204 | 100nF | 1 | 5 | 100 | LCSC | 0.001 | 0.1
14 | Capacitor | C165, C166 | CAP CER 15PF 50V C0G/NPO 0201 | Cap-0201 | CC0201JRNPO9BN150 | Yageo | ------- | C277480 | 15pF | 2 | 10 | 100 | LCSC | 0.001 | 0.1
15 | Diode | D3 | DFN1006-2(0402) ESD Protection Devices ROHS | DFN1006-2L (Bi-Directional) | ESD5451N | TECH PUBLIC | ------- | C2936977 | - | 1 | 5 | 50 | LCSC | 0.009 | 0.45
16 | Ferrite Bead | FB11 | FERRITE BEAD 300 OHM 0603 1LN | IND-0603 (1608 Metric) | 742792641 | Wurth Electronics | ------- | - | - | 1 | 5 | 10 | CHipsmall | 0.0847 | 0.847
17 | LED | LED2 | LED RED CLEAR CHIP SMD | LED-0402 | XZMDK68W-2 | SunLED | ------- | C130719 | - | 1 | 5 | 20 | LCSC | 0.0341 | 0.682
18 | Resistor | R22, R23, R91 | RES 4.7K OHM 1% 1/16W 0402 | Res-0402 | RC0402FR-074K7L | Yageo | ------- | C105871 | 4.7K | 3 | 15 | 100 | LCSC | 0.0007 | 0.07
19 | Resistor | R24, R28, R68, R200 | RES 0 OHM JUMPER 1/16W 0402 | Res-0402 | RC0402FR-070RL | Yageo | ------- | C106231 | 0R | 4 | 20 | 100 | LCSC | 0.0006 | 0.06
20 | Resistor | R25, R26 | RES 49.9 OHM 1% 1/10W 0603 | Res-0603 | RC0603FR-0749R9L | Yageo | ------- | C114625 | 49.9R | 2 | 10 | 100 | LCSC | 0.0012 | 0.12
21 | Resistor | R27, R30, R36, R94, R95 | RES 10K OHM 1% 1/16W 0402 | Res-0402 | RC0402FR-0710KL | Yageo | ------- | C60490 | 10K | 5 | 25 | 100 | LCSC | 0.0005 | 0.05
22 | Resistors | R29, R69 | RES 0 OHM JUMPER 1/16W 0402 | Res-0402 | RC0402FR-070RL | Yageo | ------- | C106231 | DNP | 2 | 10 | - | - | - | - | DO NOT PLACE
23 | Resistors | R31, R32, R33, R34 | RES 240 OHM 1% 1/16W 0402 | Res-0402 | RC0402FR-07240RL | Yageo | ------- | C114755 | 240R | 4 | 20 | 100 | LCSC | 0.0006 | 0.06
24 | Resistor | R35 | RES 240 OHM 1% 1/20W 0201 | Res-0201 | RC0201FR-07240RL | Yageo | ------- | C155745 | 240R | 1 | 5 | 100 | LCSC | 0.0009 | 0.09
25 | Resistor | R37 | RES 100 OHM 1% 1/16W 0402 | Res-0402 | RC0402FR-07100RL | Yageo | ------- | C106232 | 100R | 1 | 5 | 100 | LCSC | 0.0007 | 0.07
26 | Resistor | R38, R39, R92 | RES 10K OHM 1% 1/16W 0402 | Res-0402 | RC0402FR-0710KL | Yageo | ------- | C60490 | DNP | 3 | 15 | - | - | - | - | DO NOT PLACE
27 | Resistor | R82 | RES SMD 0R, 1%, 0.1W, 0603 | Res-0603 | RC0603FR-070RL | Yageo | ------- | C21189 | 0R | 1 | 5 | 100 | LCSC | 0.0011 | 0.11
28 | Resistor | R89 | RES SMD 0R, 1%, 0.1W, 0603 | Res-0603 | RC0603FR-070RL | Yageo | ------- | C100044 | DNP | 1 | 5 | - | - | - | - | DO NOT PLACE
29 | Resistor | R93, R195 | RES 22 OHM 1% 1/16W 0402 | Res-0402 | RC0402FR-0722RL | Yageo | ------- | C114765 | 22R | 2 | 10 | 100 | LCSC | 0.0006 | 0.06
30 | Resistor | R121 | RES SMD 510 OHM 1% 1/16W 0402 | Res-0402 | RT0402FRE07510RL | Yageo | ------- | C854355 | 510R | 1 | 5 | 50 | LCSC | 0.0103 | 0.515
31 | Resistor | R156 | RES SMD 1M OHM 5% 1/16W 0402 | Res-0402 | AF0402JR-071ML | Yageo | ------- | C144054 | 1M | 1 | 5 | 100 | LCSC | 0.0028 | 0.28
32 | Resistor | R157 | RES 200 OHM 1% 1/16W 0402 | Res-0402 | RC0402FR-07200RL | Yageo | ------- | C114764 | 200R | 1 | 5 | 100 | LCSC | 0.0006 | 0.06
33 | Tactile Switch | SW3 | 3.35mm 2.5mm Oval button 50mA Brick nogging 4.2mm 180gf 12V SMD Tactile Switches ROHS | Custom | TSA016A2518A | BZCN | ------- | C2888427 | - | 1 | 5 | 50 | LCSC | 0.0133 | 0.665
34 | Switch | SW4, SW5 | SWITCH TACTILE SPST-NO 0.05A 12V | Custom | B3U-1000P | Omron | ------- | C231329 | - | 2 | 10 | 15 | LCSC | 0.1552 | 2.328
35 | IC | U2 | eMMC 5.1 FBGA-153 eMMC ROHS | FBGA-153(11.5x13) | KLMAG1JETD-B041 | Samsung | ------- | C499919 | - | 1 | 5 | 6 | LCSC | 5.4526 | 32.7156
36 | IC | U3, U4 | FBGA-96 DDR SDRAM ROHS | 96-FBGA (8x14) | K4B4G1646E-BCNB | Samsung | ------- | C2803248 | - | 2 | 10 | 11 | LCSC | 2.4032 | 26.4352
37 | Microcontroller | U5 | FCCSP-409(14x14) Microcontroller Units (MCUs/MPUs/SOCs) ROHS | FCCSP-409(14x14) | RV1126 | Rockchip | ------- | C2859017 | - | 1 | 5 | 6 | LCSC | 9.8475 | 59.085
38 | IC | U10 | IC FLASH 128MBIT SPI/QUAD 8SOIC | SOIC-8 (208 mil) | W25Q128JWSIQ | Winbond | ------- | C2763561 | - | 1 | 5 | 6 | LCSC | 1.0049 | 6.0294
39 | IC | U21 | IC INVERTER 1CH 1-INP SOT23-5 | SOT23-5 | SN74AHC1G04DBVR | Texas Instruments | ------- | C7465 | - | 1 | 5 | 10 | LCSC | 0.0808 | 0.808
40 | Crystal | X4 | 24MHz SMD Crystal Resonator 12pF ±10ppm ±30ppm -40℃~+85℃ SMD3225-4P Crystals ROHS | Custom | X322524MOB4SI | Yangxing Tech | ------- | C70590 | 24MHZ | 1 | 5 | 10 | LCSC | 0.0582 | 0.582
41 | Crystal | X5 | CRYSTAL 25.0000MHZ 12PF SMD | Custom | Q22FA12800090 | Seiko Epson | ------- | C255883 | 25MHz | 1 | 5 | 10 | LCSC | 0.2595 | 2.595
[12 empty] | Total Component Cost |  |  | 140.2332
[12 empty] | Single Board Cost |  |  | 28.0466
Ethernet - POE
# | Item Type | Designator | Description | Footprint | Manufacturer Part Number | Manufacturer | Alternate Part Number | LCSC Part Number | Value | Quantity | Quantity (5 Boards) | MOQ (5 Boards) | Links | Unit Cost (5 Boards) | Total Cost (5 Boards) | Remarks
1 | Capacitor | C119, C248, C214, C215, C216, C217 | CAP CER 0.1UF 100V X7R 0603 | Cap-0603 | CC0603KRX7R0BB104 | Yageo | ------- | C113803 | 0.1uF | 6 | 30 | 100 | LCSC | 0.0049 | 0.49
2 | Capacitor | C120, C223, C233, C238, C239, C275 | CAP CER 1UF 16V X5R 0402 | Cap-0402 | CC0402KRX5R7BB105 | Yageo | ------- | C325464 | 1uF | 6 | 30 | 100 | LCSC | 0.0039 | 0.39
3 | Capacitor | C121, C124, C125, C219, C220, C221, C222, C224, C225, C226, C227, C228, C229, C230, C234, C235, C236, C237, C240, C241, C242, C243, C276 | CAP CER 0.1UF 16V X5R 0402 | Cap-0402 | CC0402KRX5R7BB104 | Yageo | ------- | C106204 | 100nF | 23 | 115 | 200 | LCSC | 0.001 | 0.2
4 | Capacitor | C122, C123, C131, C213, C277 | CAP CER 1000PF 2KV X7R 1206 | Cap-1206 | CC1206KKX7RDBB102 | Yageo | ------- | C23631 | 1000pF | 5 | 25 | 50 | LCSC | 0.0121 | 0.605
5 | Capacitor | C208, C209, C210, C211 | CAP CER 10000PF 50V X7R 0402 | Cap-0402 | CC0402KRX7R9BB103 | Yageo | ------- | C60133 | 10nF | 4 | 20 | 100 | LCSC | 0.0009 | 0.09
7 | Capacitor | C218 | CAP CER 10000PF 100V X7R 0402 | Cap-0402 | CC0402KRX7R0BB103 | Yageo | ------- | C527014 | 10nF | 1 | 5 | 100 | LCSC | 0.0054 | 0.54
8 | Capacitor | C231, C232 | CAP CER 22PF 50V C0G/NPO 0402 | Cap-0402 | CC0402JRNPO9BN220 | Yageo | ------- | C106203 | 22PF | 2 | 10 | 100 | LCSC | 0.001 | 0.1
9 | Capacitor | C245 | CAP ALUM 100UF 20% 100V SMD | Custom | EEE-FK2A101AM | Panasonic | ------- | C178569 | 100uF | 1 | 5 | 6 | LCSC | 1.3271 | 7.9626
10 | Capacitor | C246, C247, C269, C270 | CAP CER 1000PF 100V X7R 0603 | Cap-0603 | 06031C102JAT2A | Kyocera AVX | ------- | C2179225 | 1nF | 4 | 20 | 30 | LCSC | 0.0393 | 1.179
11 | Diodes | D4 | DIODE ZENER 12V 200MW SOD323 | SOD-323 | MMSZ5242BS-7-F | Diodes | ------- | C151457 | - | 1 | 5 | 20 | LCSC | 0.0359 | 0.718
12 | Diode | D5, D27 | 100V 400mW Single 1.25V@150mA 8ns 300mA SOD-123 Switching Diode ROHS | SOD-123 | 1N4148W | JSMSEMI | ------- | C917030 | - | 2 | 10 | 100 | LCSC | 0.0056 | 0.56
13 | Diode | D6, D7, D8, D9, D10, D11, D12, D13, D25, D26, D30, D31 | DFN1006-2 ESD Protection Devices ROHS | DFN1006-2L_ | ESD9X5VU | TECH PUBLIC | ------- | C2875160 | - | 12 | 60 | 80 | LCSC | 0.0223 | 1.784
14 | Diode | D23, D24, D28 | TVS DIODE 58VWM 93.6VC SMB | SMB_ | SMBJ58A-13-F | Diodes | ------- | C135085 | - | 3 | 15 | 20 | LCSC | 0.1427 | 2.854
15 | Diode | D41 | DIODE SCHOTTKY 100V 2A SMB | SMB_ | B2100-13-F | Diodes | ------- | C110479 | - | 1 | 5 | 10 | LCSC | 0.1306 | 1.306
16 | Ferrite Bead | FB2, FB6 | 150mΩ ±25% 300Ω@100MHz 0603 Ferrite Beads ROHS | IND-0603 (1608 Metric) | ACMS160808A3012A | HYHONGYEX | ------- | C963867 | 300R | 2 | 10 | 100 | LCSC | 0.0047 | 0.47
17 | Ferrite Bead | FB3, FB4, FB5, FB7, FB8, FB9, FB10 | FERRITE BEAD 300 OHM 0603 1LN | IND-0603 (1608 Metric) | 742792641 | Wurth Electronics | ------- | - | - | 7 | 35 | 40 | CHipsmall | 0.06352 | 2.5408
19 | Modular / Ethernet Connectors | J1 | Modular Connectors / Ethernet Connectors 1000Base-T RJ45 1X1 1GPoE 140W | Custom | JK0-0229NL | Pulse | ------- | - | - | 1 | 5 | 6 | Chipsmall | 13.0698 | 78.4188
20 | Ethernet Connectors | J11 | CONN MOD JACK 8P8C R/A SHIELDED | Custom | 2-406549-1 | TE Connectivity | ------- | C125068 | - | 1 | 5 | 6 | LCSC | 1.5605 | 9.363
21 | Terminal Blocks | J13 | TERM BLK 2P SIDE ENT 5.08MM PCB | Custom | 1715721 | Phoenix Contact | ------- | C480516 | - | 1 | 5 | 6 | LCSC | 0.3742 | 2.2452
22 | Mosfet | Q5, Q6 | GREENBRIDGETM 2 SERIES OF HIGH-E | 12-MLP (5x4.5) | FDMQ8205A | ON Semiconductor / Fairchild | ------- | - | - | 2 | 10 | 11 | Chipsmall | 4.0248 | 44.2728
23 | BJTs | Q7, Q8, Q9, Q12 | TRANS NPN 80V 0.5A SOT23-3 | SOT-23 | MMBTA06-7-F | Diodes | ------- | C151597 | - | 4 | 20 | 40 | LCSC | 0.0291 | 1.164
24 | IC | Q10, Q11 | MOSFET N-CH 100V 15A 8VSON | VSONP-8(3.1x3.1) | CSD19538Q3A | Texas Instruments | ------- | C478471 | - | 2 | 10 | 15 | LCSC | 0.2343 | 3.5145
25 | Resistor | R40, R41, R42, R127 | RES 6.8K OHM 1% 1/16W 0402 | Res-0402 | RC0402FR-076K8L | Yageo | ------- | C93940 | 6.8K | 4 | 20 | 100 | LCSC | 0.0006 | 0.06
26 | Resistor | R43 | RES 10K OHM 1% 1/16W 0402 | Res-0402 | RC0402FR-0710KL | Yageo | ------- | C60490 | 10K | 1 | 5 | 100 | LCSC | 0.0005 | 0.05
27 | Resistor | R44, R45, R46, R47, R48, R49, R50, R51 | RES 22 OHM 1% 1/16W 0402 | Res-0402 | RC0402FR-0722RL | Yageo | ------- | C114765 | 22R | 8 | 40 | 100 | LCSC | 0.0006 | 0.06
28 | Resistor | R52 | RES 1K OHM 1% 1/16W 0402 | Res-0402 | RC0402FR-071KL | Yageo | ------- | C106235 | 1K | 1 | 5 | 100 | LCSC | 0.0007 | 0.07
29 | Resistors | R53 | RES 2.49K OHM 1% 1/16W 0402 | Res-0402 | RC0402FR-072K49L | Yageo | ------- | C145071 | 2.49K | 1 | 5 | 100 | LCSC | 0.0006 | 0.06
30 | Resistors | R54, R55, R58, R61, R64, R131, R132, R133, R134, R135, R136, R137, R138, R139, R140, R141, R142, R143, R144, R145, R146, R147, R148, R149 | RES 0 OHM JUMPER 1/16W 0402 | Res-0402 | RC0402FR-070RL | Yageo | ------- | C106231 | 0R | 24 | 120 | 200 | LCSC | 0.0006 | 0.12
31 | Resistor | R56, R57, R59, R60 | RES 470 OHM 1% 1/16W 0402 | Res-0402 | RC0402FR-07470RL | Yageo | ------- | C114877 | 470R | 4 | 20 | 100 | LCSC | 0.0007 | 0.07
32 | Resistor | R62, R63, R66, R67, R122, R155 | RES 4.7K OHM 1% 1/16W 0402 | Res-0402 | RC0402FR-074K7L | Yageo | ------- | C105871 | 4.7K | 6 | 30 | 100 | LCSC | 0.0007 | 0.07
33 | Resistor | R65 | RES 4.7K OHM 1% 1/16W 0402 | Res-0402 | RC0402FR-074K7L | Yageo | ------- | C105871 | DNP | 1 | 5 | - | - | - | - | DO NOT PLACE
34 | Resistor | R123, R124, R125, R126, R190, R191, R192, R193, R196, R197, R198, R199 | RES 75 OHM 5% 1/16W 0402 | Res-0402 | RC0402JR-0775RL | Yageo | ------- | C137841 | 75R | 12 | 60 | 100 | LCSC | 0.0006 | 0.06
35 | Resistor | R128, R129 | RES 20K OHM 1% 1/10W 0603 | Res-0603 | RC0603FR-0720KL | Yageo | ------- | C105575 | 20K | 2 | 10 | 100 | LCSC | 0.0012 | 0.12
36 | Resistor | R130, R158, R159, R160 | RES SMD 8.2K OHM 0.1% 1/16W 0402 | Res-0402 | RT0402BRD078K2L | Yageo | ------- | C852943 | 8.2K | 4 | 20 | 50 | LCSC | 0.0202 | 1.01
37 | Resistors | R150 | RES SMD 7.68KOHM 0.1% 1/16W 0402 | Res-0402 | RT0402BRD077K68L | Yageo | ------- | C852919 | 7.68K | 1 | 5 | 20 | LCSC | 0.0209 | 0.418
38 | Resistors | R151, R152 | RES 0.2 OHM 1% 1W 1206 | Res-1206 | PE1206FRF470R2L | Yageo | ------- | C723709 | 200mR | 2 | 10 | 15 | LCSC | 0.0846 | 1.269
39 | Resistor | R153 | 62.5mW Thick Film Resistors 50V ±100ppm/℃ ±1% 15.8kΩ 0402 Chip Resistor - Surface Mount ROHS | Res-0402 | 0402WGF1582TCE | Royal Electronic Factory | ------- | C26956 | DNP | 1 | 5 | - | - | - | - | DO NOT PLACE
40 | Resistors | R154 | RES 11K OHM 1% 1/16W 0402 | Res-0402 | RC0402FR-0711KL | Yageo | ------- | C138063 | DNP | 1 | 5 | - | - | - | - | DO NOT PLACE
41 | Resistor | R161 | 100mW Thick Film Resistors 75V ±100ppm/℃ ±1% 24.9kΩ 0603 Chip Resistor - Surface Mount ROHS | Res-0603 | 0603WAF2492T5E | UNI-ROYAL(Uniroyal Elec) | ------- | C25962 | 24.9K | 1 | 5 | 100 | LCSC | 0.001 | 0.1
42 | Resistor | R162 | RES 53.6K OHM 1% 1/10W 0603 | Res-0603 | RC0603FR-0753K6L | Yageo | ------- | C137700 | 53.6K | 1 | 5 | 100 | LCSC | 0.0012 | 0.12
43 | Resistor | R163, R164, R165, R166, R169 | RES 49.9K OHM 1% 1/10W 0603 | Res-0603 | RC0603FR-0749K9L | Yageo | ------- | C114624 | 49K9 | 5 | 25 | 100 | LCSC | 0.0012 | 0.12
44 | Resistor | R167 | RES SMD 63.4 OHM 1% 1/10W 0603 | Res-0603 | AC0603FR-0763R4L | Yageo | ------- | C228004 | 63.4R | 1 | 5 | 100 | LCSC | 0.002 | 0.2
45 | Resistors | R168 | RES SMD 90.9 OHM 0.1% 1/10W 0603 | Res-0603 | RT0603BRD0790R9L | Yageo | ------- | C861597 | 90.9R | 1 | 5 | 20 | LCSC | 0.0242 | 0.484
46 | Potentiometer | R170 | TRIMMER 2K OHM 0.5W PC PIN TOP | Custom | 3362P-1-202LF | Bourns | ------- | C111654 | 2K | 1 | 5 | 10 | LCSC | 0.3079 | 3.079
47 | Resistor | R171 | RES SMD 1K OHM 1% 1/10W 0603 | Res-0603 | RC0603FR-071KL | Yageo | ------- | C22548 | 1K | 1 | 5 | 100 | LCSC | 0.001 | 0.1
48 | Resistor | R194 | RES 1.5K OHM 1% 1/16W 0402 | Res-0402 | RC0402FR-071K5L | Yageo | ------- | C114759 | 1.5K | 1 | 5 | 100 | LCSC | 0.0006 | 0.06
49 | Transformers | T1 | PULSE XFMR 1CT:1CT TX 1CT:1CT RX | Custom | 7490220122 | Wurth Electronics | ------- | - | - | 1 | 5 | 6 | Chipsmall | 10.472 | 62.832
50 | IC | U16 | QFN-76 Ethernet Transceivers ROHS | QFN-76 | RTL8363NB-VB-CG | Realtek Semicon | ------- | C2835942 | - | 1 | 5 | 6 | LCSC | 2.5442 | 15.2652
51 | IC | U17 | TYPE-4, FOUR-PAIR, 8-CHANNEL POE | 56-VQFN (8x8) | TPS23881B1RTQR | Texas Instruments | ------- | - | - | 1 | 5 | 6 | Digikey | 9.81 | 58.86
52 | IC | U18 | IC POE CNTRL 1 CHANNEL 20VQFN | VQFN-20-EP(5x5) | TPS2372-4RGWR | Texas Instruments | ------- | C470955 | - | 1 | 5 | 6 | LCSC | 2.9321 | 17.5926
53 | Crystal | X2 | CRYSTAL 25.0000MHZ 12PF SMD | Custom | Q22FA12800090 | Seiko Epson | ------- | C255883 | 25MHz | 1 | 5 | 10 | LCSC | 0.2595 | 2.595
[12 empty] | Total Component Cost |  |  | 325.6125
[12 empty] | Single Board Cost |  |  | 65.1225
Peripherals
# | Item Type | Designator | Description | Footprint | Manufacturer Part Number | Manufacturer | Alternate Part Number | LCSC Part Number | Value | Quantity | Quantity (5 Boards) | MOQ (5 Boards) | Links | Unit Cost (5 Boards) | Total Cost (5 Boards) | Remarks
1 | Capacitor | C132, C146, C148, C149, C151, C153, C154, C155, C156, C157, C158, C176, C177, C178, C181, C184, C190, C191, C192, C193, C212 | CAP CER 0.1UF 10V X5R 0201 | CAP-0201 | CC0201KRX5R6BB104 | Yageo | ------- | C190183 | 100nF | 21 | 105 | 200 | LCSC | 0.0011 | 0.22
2 | Capacitor | C134, C135 | CAP CER 1000PF 25V C0G/NPO 0603 | CAP-0603 | CC0603JRNPO8BN102 | Yageo | ------- | C309470 | 1uF | 2 | 10 | 100 | LCSC | 0.0039 | 0.39
3 | Capacitor | C136 | CAP CER 1UF 25V X5R 0603 | Cap-0603 | CC0603KRX5R8BB105 | Yageo | ------- | C14664 | 1uF | 1 | 5 | 100 | LCSC | 0.0052 | 0.52
4 | Capacitor | C145, C147, C150, C152 | CAP CER 10UF 10V X5R 0603 | Cap-0603 | CC0603KRX5R6BB106 | Yageo | ------- | C326057 | 10uF | 4 | 20 | 40 | LCSC | 0.0271 | 1.084
5 | Capacitor | C175, C179, C180, C182, C183, C194 | CAP CER 1UF 10V X5R 0402 | Cap-0402 | CC0402KRX5R6BB105 | Yageo | ------- | C106254 | 1uF | 6 | 30 | 100 | LCSC | 0.0026 | 0.26
6 | Capacitor | C185, C186, C187, C188 | CAP CER 0.1UF 16V X5R 0402 | Cap-0402 | CC0402KRX5R7BB104 | Yageo | ------- | C106204 | 100nF | 4 | 20 | 100 | LCSC | 0.001 | 0.1
7 | Capacitor | C189 | CAP CER 22UF 10V X5R 0603 | Cap-0603 | CC0603MRX5R6BB226 | Yageo | CL10A226MP8NUNE | C86295 | 22uF | 1 | 5 | 50 | LCSC | 0.0128 | 0.64
8 | Capacitor | C195, C196 | CAP CER 47UF 25V X5R 1206 | Cap-1206 | GRM31CR61E476ME44L | Murata | ------- | C403725 | 47uF | 2 | 10 | 15 | LCSC | 0.2839 | 4.2585
9 | Diode | D14, D22 | DIODE SCHOTTKY 40V 1A SOD123 | SOD-123 | 1N5819HW-7-F | Diodes | ------- | C82544 | - | 2 | 10 | 20 | LCSC | 0.0281 | 0.562
10 | Diode | D15, D16, D20, D21, D33, D34 | DFN1006-2(0402) ESD Protection Devices ROHS | DFN1006-2L (Bi-Directional) | ESD5451N | TECH PUBLIC | ------- | C2936977 | - | 6 | 30 | 50 | LCSC | 0.009 | 0.45
11 | Diode | D17, D32 | 16A 20V 7V 5V@Max Unidirectional SOT-23 TVS ROHS | Sot-23 | ESD5302F-3/TR | WILLSEMI | ------- | C239643 | - | 2 | 10 | 20 | LCSC | 0.0853 | 1.706
12 | ESD Diode | D18, D19 | DFN1006-2L ESD Protection Devices ROHS | DFN1006-2L_ | ESD5471X | TECH PUBLIC | ------- | C3011180 | - | 2 | 10 | 50 | LCSC | 0.0171 | 0.855
13 | Ferrite Bead | FB1 | 0603 180Ω ±25% DCR=0.09Ω 1.5A | IND-0603 (1608 Metric) | BLM18PG181SN1D | Murata | ------- | C82850 | - | 1 | 5 | 100 | LCSC | 0.0072 | 0.72
14 | Ferrite Bead | FB12, FB13 | FERRITE BEAD 1K OHM 1206 1LN | IND-1206 | BLM31KN102SN1L | Murata | ------- | C560056 | - | 2 | 10 | 15 | LCSC | 0.1769 | 2.6535
15 | Wire To Board Connector | J2 | 1x4P 4P XH 1 Tin 2.5mm 4 -25℃~+85℃ Brass 3A Straight Plugin,P=2.5mm Wire To Board Connector ROHS | Custom | XH-4A-L | HCTL | ------- | C2979569 | - | 1 | 5 | 50 | LCSC | 0.0129 | 0.645
16 | JST Connector | J3 | 1x2P XH 1 2.54mm 2.54mm Male pin 2 -25℃~+85℃ 3A Straight Straight,P=2.5mm Wire To Board / Wire To Wire Connector ROHS | Custom | HC-XH-2A-G | HCTL | ------- | C5341201 | - | 1 | 5 | 50 | LCSC | 0.0169 | 0.845
17 | FFC Connector | J4, J5 | CONN FFC BOTTOM 24POS 0.50MM R/A | Custom | FH12-24S-0.5SH(55) | Hirose | ------- | C202112 | - | 2 | 10 | 11 | LCSC | 0.4665 | 5.1315
18 | FFC / FPC Connector | J6 | CONN FFC BOTTOM 30POS 0.5MM R/A | Custom | TF31-30S-0.5SH(800) | Hirose | ------- | C5137133 | - | 1 | 5 | 10 | LCSC | 0.2967 | 2.967
19 | JST Connector | J7 | CONN HEADER SMD R/A 6POS 2MM | Custom | S6B-PH-SM4-TB(LF)(SN) | JST | ------- | C265405 | - | 1 | 5 | 10 | LCSC | 0.3475 | 3.475
20 | Connectors | J8 | CONN HEADER SMD R/A 4POS 2MM | Custom | S4B-PH-SM4-TB(LF)(SN) | JST | ------- | C265102 | - | 1 | 5 | 10 | LCSC | 0.2395 | 2.395
21 | USB B Connector | J9 | CONN RCPT USB2.0 MICRO B SMD R/A | Custom | 10118194-0001LF | Amphenol FCI | ------- | C132563 | - | 1 | 5 | 10 | LCSC | 0.1905 | 1.905
22 | Male Header | J10 | Gold 250V 3A Straight Square Pins 2.5mm 3P 260℃ 6mm -40℃~+105℃ 3mm 2.54mm Plugin Black Brass 1x3P Plugin,P=2.54mm Pin Headers ROHS | HDR1X3_ | X6511WV-03H-C60D30 | XKB | ------- | C706875 | - | 1 | 5 | 10 | LCSC | 0.039 | 0.39
23 | Microphones | MIC1 | Omnidirectional -26dB 57dB SMD-6P,4.7x3.8mm MEMS Microphones ROHS | Custom | LMD4737T263-OY1 | LinkMems | ------- | C5373239 | - | 1 | 5 | 6 | LCSC | 0.2309 | 1.3854
24 | Mosfet | Q1 | 40V 100mW 100@10mA,1V 200mA 300MHz 300mV@50mA,5mA NPN -55℃~+150℃@(Tj) SOT-723 Bipolar Transistors - BJT ROHS | SOT-723 | MMBT3904M | TECH PUBLIC | ------- | C2923360 | - | 1 | 5 | 20 | LCSC | 0.0324 | 0.648
25 | Transistor | Q4 | 40V 300mW 200mA PNP SOT-23(TO-236) Bipolar Transistors - BJT ROHS | SOT-23 | MMBT3906 | YONGYUTAI | ------- | C2891809 | - | 1 | 5 | 50 | LCSC | 0.0054 | 0.27
26 | Resistor | R12, R99, R108, R116 | RES 10K OHM 1% 1/16W 0402 | Res-0402 | RC0402FR-0710KL | Yageo | ------- | C60490 | 10K | 4 | 20 | 100 | LCSC | 0.0005 | 0.05
27 | Resistor | R13, R70, R115 | RES 4.7K OHM 1% 1/16W 0402 | Res-0402 | RC0402FR-074K7L | Yageo | ------- | C105871 | 4.7K | 3 | 15 | 100 | LCSC | 0.0007 | 0.07
28 | Resistor | R87, R88 | RES SMD 0 OHM JUMPER 1/5W 0402 | Res-0402 | RCS04020000Z0ED | Vishay Dale | ------- | C844673 | 0R | 2 | 10 | 20 | LCSC | 0.0223 | 0.446
29 | Resistors | R96, R97, R109 | RES 0 OHM JUMPER 1/16W 0402 | Res-0402 | RC0402FR-070RL | Yageo | ------- | C106231 | 0R | 3 | 15 | 100 | LCSC | 0.0006 | 0.06
30 | Resistor | R98 | RES 6.8K OHM 1% 1/16W 0402 | Res-0402 | RC0402FR-076K8L | Yageo | ------- | C93940 | 6.8K | 1 | 5 | 100 | LCSC | 0.0006 | 0.06
31 | Resistor | R100, R101, R117 | RES 100K OHM 1% 1/16W 0402 | Res-0402 | RC0402FR-07100KL | Yageo | ------- | C60491 | 100K | 3 | 15 | 100 | LCSC | 0.0006 | 0.06
32 | Resistor | R102, R103 | RES 22 OHM 1% 1/16W 0402 | Res-0402 | RC0402FR-0722RL | Yageo | ------- | C114765 | 22R | 2 | 10 | 100 | LCSC | 0.0006 | 0.06
33 | Resistor | R104, R105 | RES 51K OHM 1% 1/16W 0402 | Res-0402 | RC0402FR-0751KL | Yageo | ------- | C107229 | 51K | 2 | 10 | 100 | LCSC | 0.0006 | 0.06
34 | Resistor | R106 | RES 18K OHM 1% 1/16W 0402 | Res-0402 | RC0402FR-0718KL | Yageo | ------- | C138044 | 18K | 1 | 5 | 100 | LCSC | 0.0006 | 0.06
35 | Resistor | R107, R110, R207 | RES 100 OHM 1% 1/16W 0402 | Res-0402 | RC0402FR-07100RL | Yageo | ------- | C106232 | 100R | 3 | 15 | 100 | LCSC | 0.0007 | 0.07
36 | Resistor | R111 | RES SMD 1K OHM 1% 1/5W 0402 | Res-0402 | CRCW04021K00FKEDHP | Vishay Dale | ------- | C313354 | 1K | 1 | 5 | 20 | LCSC | 0.0207 | 0.414
37 | Resistor | R112, R201 | RES 200 OHM 1% 1/16W 0402 | Res-0402 | RC0402FR-07200RL | Yageo | ------- | C114764 | 200R | 2 | 10 | 100 | LCSC | 0.0006 | 0.06
38 | Resistor | R113, R203, R204, R205, R206 | RES SMD 2.2K OHM 1% 1/16W 0402 | Res-0402 | RC0402FR-072K2L | Yageo | ------- | C114762 | 2.2K | 5 | 25 | 100 | LCSC | 0.0006 | 0.06
39 | Resistor | R114 | RES SMD 220 OHM 1% 1/10W 0603 | Res-0603 | CRCW0603220RFKEA | Vishay Intertech | ------- | C844757 | 220R | 1 | 5 | 100 | LCSC | 0.007 | 0.7
40 | Resistor | R202 | RES 0 OHM JUMPER 1/16W 0402 | Res-0402 | RC0402FR-070RL | Yageo | ------- | C106231 | DNP | 1 | 5 | - | - | - | - | DO NOT PLACE
41 | Microcontroller | U5 | FCCSP-409(14x14) Microcontroller Units (MCUs/MPUs/SOCs) ROHS | FCCSP-409(14x14) | RV1126 | Rockchip | ------- | C2859017 | - | 1 | 5 | 6 | LCSC | 9.8475 | 59.085
42 | IC | U6 | SOP-8-EP Audio Power OpAmps ROHS | 8-SOIC-EP | NS4110B | Shenzhen Nsiway Tech | ------- | C5334145 | - | 1 | 5 | 6 | LCSC | 0.3625 | 2.175
43 | IC | U11, U14 | SOT-23-5 Power Distribution Switches ROHS | SOT-23-5 | SY6280AAC | Silergy | ------- | C55136 | - | 2 | 10 | 15 | LCSC | 0.099 | 1.485
44 | IC | U12, U13 | SOIC-8 Brushed DC Motor Drivers ROHS | SOIC-8(0.154", 3.90mm Width) | BA6208(MS) | MSKSEMI | ------- | C20627211 | - | 2 | 10 | 15 | LCSC | 0.0919 | 1.3785
45 | Speaker | - | XGIMI WANBO 3.5 Inch Full Frequency Speaker 15W 4 Ohm 8 Ohm Hifi Speaker Ceiling Car Home Upgrade DIY Audio Loudspeakers | - | Speaker | AOSIBAO | ------- | - | - | 1 | 5 | 5 | Aliexpress | 15.4 | 77
46 | Camera | - | - | - | AS-AA018AA40M2-80 | - | ------- | - | - | 2 | 10 | 10 | Custom Supplier | 30 | 300
[12 empty] | Total Component Cost |  |  | 477.8294
[12 empty] | Single Board Cost |  |  | 95.5659